## BOM for MKII
ID | Subsystem | Component | Selected part | Qty | Weight | Voltage | Mount | Dimensions | Status | Vendor | Price | Link
P-001 | Airframe | Center frame plates | Custom Hybrid Frame (Carbon Fiber CFS Printed Center + Toruk13 Carbon Arms) | 1 | TBD target: Less than 800g | N/A | 30×30 mm FC stack (M4), custom arm interfaces | TBD | Selected
P-002 | Airframe | Arm | DarwinFPV Toruk13 Carbon Fiber Arm (22×22×4 mm) | 1 kit of 4 | Verify | N/A | 30x30mm (M4) | 22x20x248 (Carbon fiber square tube) | Selected
P-003 | Propulsion | Motor | MAD 4006 EEE V1.0 – 380 KV | 4 | 72g each | 6s to 8s lipo | Propeller mount m3 x4 12mm diameter. Arm mount 19mm m3 x 4 /25mm m3 x 4 | 44.5mm dia x 24.1mm | Selected
P-004 | Propulsion | Propeller | 15×4.5 Carbon Fiber Propeller (CW/CCW) | 4 | 28.5 | N/A | 12x12 3m and 4m centered hole | 15x4.8 in | Selected
P-005 | Propulsion | ESC | MAD BLHeli_32 70A ESC | 4 | 7.1 g each | 2–6S | Arm-mounted (TPU holder or heat-shrink/zip ties) | 31 × 16 × 5 mm | Selected
P-006 | Communication | Telementry | Holybro SiK V3 100Mw | 1 | 23.5g | 5v | Printed bracket tpu | - | Selected
P-007 | Communication | RC reciever | RadioMaster RP4TD | 1 | 5.8g | 5v | Printed bracket tpu | 24 × 16 × 5 mm | Selected
P-008 | FPV | Camera | Walksnail Moonlight Kit | 1 | 38.5 | 7.4–25.2 V | 20 × 20 mm or 25.5 × 25.5 mm | Camera: 19.6 × 19 × 24 mm VTX: 34.5 × 34.5 × 15.3 mm | Selected
P-009 | FPV | Camera gimbal | Custom printed two axis gimbal | 1 | Target 100-180g | - | Custom tpu and cfs interface | - | Candidate
P-010 | Power | PDB | PDB400 3-8S 400A PDB Power Distribution Board | 1 | 50g | 3-8s | 30.5 x30.5 M3 | 56 x 56mm | Selected
P-011 | Power | Battery | Ovonic 6S 5200 mAh XT90 Battery | 1 2 pack | 712g | Voltage: 22.2V, Cell: 6S, Capacity: 5200mAh, Discharge: 130C | Custom battery mount | 159mm x 49mm x 49mm | Selected
P-012 | Power | Main fuse | 200A | 4 | N/A | 6S system (25.2 V max) | Inline fuse holder near the PDB | 80x22.5x9 mm Fuse Holder Size: 123 x 37 x 40mm | Selected
P-013 | Flight electronics | Flight controller | Pixhawk 6c | 1 | 39g | 4.75–5.5 V (via PM06) | 30.5 × 30.5 mm | 38 × 38 × 16 mm | Selected
P-014 | Flight electronics | GPS | Here4 multiband | 1 | 50g | 5v | Printed bracket | - | Selected
P-015 | FPV | Goggles | Walksnail Avatar Goggles L | 0 | N/A | N/A | N/A | N/A | Selected
P-017 | Safety | FAA compliance remote ID module | Remote ID module | 1 | N/A | N/A | N/A | N/A | Selected
P-018 | N/A | Electronics and landing gear | 3d printing materials. | More info in hardware section
P-019 | Power | Power module | Holybro PM06 | 1 | 53g | 2-14s input | 30.5×30.5 mm stack or printed bracket | 50 × 38 × 22 mm | Selected
P-020
P-021
P-022
P-023
P-024
P-025
P-026
P-027
P-028
P-029
P-030
P-031
P-032
P-033
P-034
P-035
P-036
P-037
P-038
P-039
P-040
P-041
P-042
P-043
P-044
P-045
P-046
P-047
P-048
P-049
P-050
P-051
P-052
P-053
P-054
P-055
P-056
P-057
P-058
P-059
P-060
P-061
P-062
P-063
P-064
P-065
P-066
P-067
P-068
P-069
P-070
P-071
P-072
P-073
P-074
P-075
P-076
P-077
P-078
P-079
P-080
P-081
P-082
P-083
P-084
P-085
P-086
P-087
P-088
P-089
P-090
P-091
P-092
P-093
P-094
P-095
P-096
P-097
P-098

## Compatibility matrix for MKII
ID | Mount | Component | Voltage | Wiring method | Connector | Protocol | Frame fit | Firmware fit | Electrical fit | Compatible with | Verified | Notes
P-013 | 30.5×30.5 mm M4 vibration-isolated stack | Pixhawk 6C | 5V from PMO6 | PM06 cable, PWM outputs, UART, CAN, I²C | JST-GH | MAVLink, UART, CAN, PWM | Yes | Ardupilot | Yes | PM06, HERE4, SiK, RP4TD, ESCs | Verfied | ******************
P-014 | Printed GPS mast | HERE4 GPS | 5v | CAN cable | JST-GH CAN | DroneCAN | Yes | Ardupilot | Yes | Pixhawk | Verfied | ******************
P-005 | TPU arm mount | MAD 70A ESC | 2-8s | 12 AWG power, PWM signal, telemetry wire | XT90 | PWM / DShot | Yes | Ardupilot | Yes | Pixhawk, Motors | Verfied | ******************
P-003 | Arm end (19×19 or 25×25 M3) | MAD 4006 EEE | 6s | Three motor phase wires | solder pads | 3-phase | Yes | N/A | Yes | ESC, Prop | Verfied | ******************
P-010 | Printed mount | PDB400 | 3-8s | XT90 input, 12 AWG outputs to ESCs | XT90 | Power only | Yes | N/A | Yes | Batteries, ESCs, PM06 | Verfied | ******************
P-019 | Printed bracket | Holybro PM06 | 2-14s input 5.3v regulated output | XT90 battery → PM06 → PDB, GH cable to Pixhawk | XT90, JST-GH | Analog power sensing | Yes | Ardupilot | Yes | Pixhawk, PDB, Batteries | Verfied | ******************
P-006 | TPU mount | Holybro SiK V3 | 5v | TELEM UART cable | JST-GH | MAVLink | Yes | Ardupilot | Yes | Pixhawk | Verfied | ******************
P-007 | TPU receiver mount | RadioMaster RP4TD | 5v | TX/RX, 5 V, GND | Solder | CRSF | Yes | Ardupilot | Yes | Pixhawk | Verfied | ******************
P-008 | 20×20 or 25.5×25.5 M2 | Walksnail Moonlight VTX | 7.4-25.2v | Power cable + UART (optional) | JST | Walksnail Digital | Yes | optional OSD | Yes | Camera, Goggles | Verfied | ******************
P-008 | Camera cage | Walksnail Camera | powered by moonlight | Camera ribbon cable | Ribbon cable | Digital video | Yes | N/A | Yes | Moonlight VTX | Verfied | ******************
P-008 | Rear TPU mount | Walksnail Antennas | passive | IPEX coax | IPEX | RF | Yes | N/A | Yes | Moonlight | Verfied | ******************
P-015 | Ground station | Walksnail Avatar L Goggles | internal battery | wireless | WIRELESS | Walksnail | N/A | N/A | Yes | Moonlight | Verfied | ******************
P-017 | Printed bracket | Remote ID | internal battery | USB charging | USBC | ASTM RemoteID | Yes | Independent | Yes | FAA | Verfied | ******************
P-011 | Custom tray | Dual 6S Batteries | 22.2v | Parallel XT90 harness | XT90 | Pwoer | Yes | N/A | Yes | PM06, PDB | Verfied | ******************
P-011 | Battery tray | XT90 Parallel Harness | 6s | 10–12 AWG silicone wire | XT90 | Power only | Yes | N/A | Yes | Batteries, PDB | Verfied | ******************

## Hardware
ardware | Size | Qty | Used For | Keep in Stock
M2×6 Socket Head | M2 | 30 | Camera, VTX | Yes
M2×8 Socket Head | M2 | 30 | Camera cage | Yes
M2 Lock Nuts | M2 | 40 | Camera | Yes
M3×8 Socket Head | M3 | 50 | Electronics | Yes
M3×10 Socket Head | M3 | 50 | GPS, Radio | Yes
M3×12 Socket Head | M3 | 50 | Stack | Yes
M3×16 Socket Head | M3 | 30 | Battery tray | Yes
M3 Lock Nuts | M3 | 100 | General | Yes
M4×20 Socket Head | M4 | 20 | Pixhawk stack | Yes
M4 Lock Nuts | M4 | 30 | FC stack | Yes
M3 Heat-set Inserts | M3 | 50 | Printed parts | Yes
M4 Heat-set Inserts | M4 | 30 | Center chassis | Yes
Rubber vibration isolators | M4 | 10 | Pixhawk | Yes
TPU spacers | Various | Print | Isolation | Yes
Nylon washers | M2–M4 | 50 | Electronics | Yes
Threadlocker (Blue 243) | — | 1 bottle | Motors, frame | Yes
Kapton tape | — | 1 roll | Wiring | Yes
Heat shrink tubing | 2–12 mm | Assortment | Wiring | Yes
Zip ties | 4", 6", 8" | 200 | General | Yes
Velcro straps | 20–30 mm | 10 | Backup battery retention | Optional
XT90 connectors | Male/Female | 10 pairs | Power system | Yes
XT90 parallel harness | 10 AWG | 2 | Dual battery | Yes
10 AWG silicone wire | Red/Black | 3 m each | Main power | Yes
12 AWG silicone wire | Red/Black | 5 m each | ESC/PDB | Yes
20 AWG silicone wire | Assorted | 10 m | Signal wiring | Yes
Braided wire sleeve | 6–10 mm | 5 m | Wire management | Yes

## Mass budget
Subsystem | Target | Actual
Frame | 800g
Motor | 288g | 288g
ESC | 28g | 28g
Flight controller | 39g | 39g
PMO6 | 53g | 53g
GPS | 50g | 50g
Reciever | 6g | 6g
Telementry | 24g | 24g
PDB | 50g | 50g
Cemera system | 39g | 39g
Gimbal | 150g
Landing gear | 120g
Battery 1 | 712g | 712g
Battery 2 | 712g | 712g
Payload capacity | 2000g
Roughly 3.15KG leaving room for roughly 1.2KG payload with about 50% thrust used

## Mechanical mounting matrix
ID | Component | Mounting Location | Mounting Pattern | Printed Part Required | Fasteners | Inserts/Nuts | Vibration Isolation | Clearance Check | Status | Notes
M-001 | Pixhawk 6C | Center stack | 30.5×30.5 mm M4 | FC Tray | 4× M4×20 | M4 lock nuts | Rubber isolators | Verify | Selected | Primary stack
M-002 | PM06 | Under FC | Custom | PM06 Bracket | 2× M3×8 | Heat-set inserts | None | Verify | Selected | Close to PDB
M-003 | PDB400 | Bottom stack | 30.5×30.5 mm M3 | PDB Mount | 4× M3×12 | M3 lock nuts | None | Verify | Selected | High-current board
M-004 | HERE4 GPS | GPS mast | Custom | GPS Mast | 2× M3×10 | Heat-set inserts | TPU base | Verify | Selected | Above props
M-005 | RP4TD | Side electronics bay | Zip tie slots | Receiver Mount | 2× M2×8 | None | TPU mount | Verify | Selected | Keep antennas separated
M-006 | SiK Radio | Rear bay | Custom | Radio Mount | 2× M3×10 | Heat-set inserts | TPU | Verify | Selected | Airflow recommended
M-007 | Walksnail VTX | Rear stack | 20×20 M2 | VTX Tray | 4× M2×8 | M2 lock nuts | TPU | Verify | Selected | Cooling airflow
M-008 | Walksnail Camera | Front cage | 19 mm camera | Camera Cage | 2× M2×8 | None | TPU | Verify | Selected | Adjustable tilt
M-009 | ESC (×4) | Arms | Zip tie/printed | ESC Cover | Zip ties | None | TPU pad | Verify | Selected | Arm mounted
M-010 | Motors | Arm ends | 19×19 / 25×25 M3 | None | 4× M3 | Threadlocker | None | Yes | Selected | Carbon arm