## Hardware manufacturing key
ID | Category | Item | Size / Specification | Qty | Used By | Source | Status | Notes
H-001 | Fastener | M2 Socket Head Screw | M2×6 mm | 25 | Both | Purchase | Order | Camera, VTX
H-002 | Fastener | M2 Socket Head Screw | M2×8 mm | 25 | Both | Purchase | Order | Camera mounts
H-003 | Fastener | M2 Socket Head Screw | M2×10 mm | 25 | Both | Purchase | Order | Printed parts
H-004 | Fastener | M2 Nylon Lock Nut | M2 | 25 | Both | Purchase | Order
H-005 | Fastener | M2 Nylon Washer | M2 | 50 | Both | Purchase | Order
H-006 | Fastener | M2 Aluminum Standoff | 20 mm | 25 | MKI | Purchase | Order | FC/VTX spacing
H-007 | Fastener | M2 Aluminum Standoff | 25 mm | 25 | MKI | Purchase | Order
H-008 | Fastener | M3 Socket Head Screw | M3×6 mm | 25 | Both | Stock | Have
H-009 | Fastener | M3 Socket Head Screw | M3×8 mm | 25 | Both | Stock | Have
H-010 | Fastener | M3 Socket Head Screw | M3×10 mm | 25 | Both | Stock | Have
H-011 | Fastener | M3 Socket Head Screw | M3×12 mm | 50 | Both | Stock | Have
H-012 | Fastener | M3 Socket Head Screw | M3×16 mm | 25 | MKII | Purchase | Order | Battery tray
H-013 | Fastener | M3 Socket Head Screw | M3×20 mm | 25 | MKII | Purchase | Order | Landing gear
H-014 | Fastener | M3 Nylon Lock Nut | M3 | 50 | Both | Stock | Have
H-015 | Fastener | M3 Nylon Washer | M3 | 50 | Both | Stock | Have
H-016 | Fastener | M4 Socket Head Screw | M4×16 mm | 20 | MKII | Purchase | Order | Pixhawk stack
H-017 | Fastener | M4 Socket Head Screw | M4×20 mm | 20 | MKII | Purchase | Order | FC isolation
H-018 | Fastener | M4 Nylon Lock Nut | M4 | 20 | MKII | Purchase | Order
H-019 | Fastener | M4 Washer | M4 | 20 | MKII | Purchase | Order
H-020 | Fastener | Brass Heat-Set Inserts | M3 | 50 | MKII | Purchase | Order | Printed parts
H-021 | Fastener | Brass Heat-Set Inserts | M4 | 25 | MKII | Purchase | Order | Center chassis
H-022 | Isolation | Rubber Vibration Dampers | M4 | 12 | MKII | Purchase | Order | Pixhawk
H-023 | Isolation | Foam Mounting Tape | 1 mm | 1 roll | Both | Stock | Have | Electronics
WIRING AND POWER
ID | Category | Item | Size / Specification | Qty | Used By | Source | Status | Notes
W-001 | Wire | Silicone Wire | 10 AWG Red | 3 m | MKII | Purchase | Order | Main battery
W-002 | Wire | Silicone Wire | 10 AWG Black | 3 m | MKII | Purchase | Order
W-003 | Wire | Silicone Wire | 12 AWG Red | 5 m | MKII | Purchase | Order | ESC/PDB
W-004 | Wire | Silicone Wire | 12 AWG Black | 5 m | MKII | Purchase | Order
W-005 | Wire | Silicone Wire | 18 AWG Red | 1 spool | MKI | Purchase | Order
W-006 | Wire | Silicone Wire | 18 AWG Black | 1 spool | MKI | Purchase | Order
W-007 | Wire | Silicone Wire | 22 AWG Assorted | 10 m | Both | Purchase | Order | Signal wiring
W-008 | Heat Shrink | Assorted | 2,3,5,8 mm | 1 kit | Both | Purchase | Order
W-009 | Connector | XT60 Male/Female | 10 pairs | MKI | Purchase | Order
W-010 | Connector | XT90 Male/Female | 10 pairs | MKII | Purchase | Order
W-011 | Connector | JST-SH/JST-GH Kit | Assorted | 1 | Both | Stock | Have
W-012 | Connector | Parallel XT90 Harness | Dual 6S | 1 | MKII | Build | Design
Consumables
ID | Category | Item | Size / Specification | Qty | Used By | Source | Status | Notes
C-001 | Consumable | Blue Threadlocker | Medium Strength | 1 | Both | Purchase | Order
C-002 | Consumable | Solder | 60/40 0.8 mm | 1 | Both | Stock | Have
C-003 | Consumable | Flux | Electronics | 1 | Both | Stock | Have
C-004 | Consumable | Zip Ties | 100 & 150 mm | 100 | Both | Stock | Have
C-005 | Consumable | Braided Wire Sleeve | 6–10 mm | 5 m | MKII | Purchase | Order
Manufactured Components
ID | Category | Item | Material | Qty | Used By | Source | Status | Notes
P-001 | Printed Part | Battery Tray | Carbon fiber CFS | 2 | MKII | 3D Print | Design | Dual battery
P-002 | Printed Part | Battery Cradle | TPU | 1 | MKI | 3D Print | Design
P-003 | Printed Part | Landing Gear | TPU | 1 set | MKII | 3D Print | Design | Replaceable
P-004 | Printed Part | GPS Mast | PETG-CF | 1 | MKII | 3D Print | Design | HERE4 mount
P-005 | Printed Part | Camera Cage | TPU | 1 | Both | 3D Print | Design
P-006 | Printed Part | Walksnail Camera Mount | TPU | 1 | MKII | 3D Print | Design | Adjustable tilt
P-007 | Printed Part | ESC Covers | TPU | 4 | MKII | 3D Print | Design | Arm-mounted
P-008 | Printed Part | FC Mount | TPU | 1 | MKI | 3D Print | Design | Matek adapter
P-009 | Printed Part | Pixhawk Isolation Mount | TPU | 1 | MKII | 3D Print | Design
P-010 | Printed Part | Electronics Tray | Carbon Fiber CFS | 1 | MKII | 3D Print | Design | Center chassis
P-011 | Printed Part | Receiver Mount | TPU | 1 | Both | 3D Print | Design
P-012 | Printed Part | Telemetry Mount | TPU | 1 | Both | 3D Print | Design
P-013 | Printed Part | Antenna Mount | TPU | 2 | Both | 3D Print | Design
P-015 | Printed Part | Arm Protectors | TPU | 4 | MKII | 3D Print | Design
P-016 | Printed Part | Payload Rails | Carbon Fiber CFS | 2 | MKII | 3D Print | Design
P-017 | Printed Part | Companion Computer Mount | PETG-CF | 1 | MKII | 3D Print | Candidate | Future expansion
Raw materials
ID | Category | Item | Size / Specification | Qty | Used By | Source | Status | Notes
M-001 | Material | Carbon Fiber CFS Filament | 1 kg | MKII | Purchase | Order | Structural prints
M-002 | Material | TPU Filament | 1 kg | Both | Purchase | Order | Flexible parts
M-003 | Material | PETG-CF Filament | 1 kg | Both | Purchase | Order | Masts & brackets
M-004 | Material | Carbon Fiber Plate | Various | As Needed | MKII | Purchase | Candidate | Backup material
M-005 | Material | Epoxy | Structural | 1 | MKII | Purchase | Candidate | Composite work